## PickAndPlace_PCB17_2026_08_15
Designator | Device | Footprint | Mid X | Mid Y | Layer | Rotation | SMD | Comment | Name
U1 | RASPBERRYPI-40-PIN-GPIO_PTH_REF | RPI_HEADER_MINIMAL | 58.272mm | 92.377mm | T | 0 | No | RASPBERRYPI-40-PIN-GPIO_PTH_REF | RASPBERRYPI-40-PIN-GPIO_PTH_REF
C1 | CC0603KRX7R9BB104 | C0603 | 198.501mm | 109.347mm | T | 180 | Yes | 100nF | 100nF
R100 | 0603WAF1003T5E | R0603 | 202.565mm | 111.935mm | T | 180 | Yes | 100kΩ | 100kΩ
R101 | 0603WAF1003T5E | R0603 | 202.565mm | 113.789mm | T | 180 | Yes | 100kΩ | 100kΩ
R102 | 0603WAF1003T5E | R0603 | 202.565mm | 115.642mm | T | 180 | Yes | 100kΩ | 100kΩ
R104 | 0603WAF1003T5E | R0603 | 202.565mm | 117.496mm | T | 180 | Yes | 100kΩ | 100kΩ
R105 | 0603WAF1003T5E | R0603 | 202.565mm | 119.35mm | T | 180 | Yes | 100kΩ | 100kΩ
R106 | 0603WAF1003T5E | R0603 | 202.565mm | 121.203mm | T | 180 | Yes | 100kΩ | 100kΩ
R107 | 0603WAF1003T5E | R0603 | 202.565mm | 123.057mm | T | 180 | Yes | 100kΩ | 100kΩ
R108 | 0603WAF1003T5E | R0603 | 202.565mm | 124.911mm | T | 180 | Yes | 100kΩ | 100kΩ
RLY101 | SRD-05VDC-SL-C | RELAY-TH_SRD-XXVDC-XL-C | 43.961mm | 123.391mm | B | 90 | No | FF | FF
RLY102 | SRD-05VDC-SL-C | RELAY-TH_SRD-XXVDC-XL-C | 64.281mm | 123.391mm | B | 90 | No | SRD-05VDC-SL-C | SRD-05VDC-SL-C
RLY103 | SRD-05VDC-SL-C | RELAY-TH_SRD-XXVDC-XL-C | 84.601mm | 123.391mm | B | 90 | No | SRD-05VDC-SL-C | SRD-05VDC-SL-C
RLY104 | SRD-05VDC-SL-C | RELAY-TH_SRD-XXVDC-XL-C | 104.921mm | 123.391mm | B | 90 | No | SRD-05VDC-SL-C | SRD-05VDC-SL-C
RLY105 | SRD-05VDC-SL-C | RELAY-TH_SRD-XXVDC-XL-C | 125.241mm | 123.391mm | B | 90 | No | SRD-05VDC-SL-C | SRD-05VDC-SL-C
RLY106 | SRD-05VDC-SL-C | RELAY-TH_SRD-XXVDC-XL-C | 145.561mm | 123.391mm | B | 90 | No | SRD-05VDC-SL-C | SRD-05VDC-SL-C
RLY107 | SRD-05VDC-SL-C | RELAY-TH_SRD-XXVDC-XL-C | 165.881mm | 123.391mm | B | 90 | No | SRD-05VDC-SL-C | SRD-05VDC-SL-C
RLY108 | SRD-05VDC-SL-C | RELAY-TH_SRD-XXVDC-XL-C | 186.201mm | 123.391mm | B | 90 | No | SRD-05VDC-SL-C | SRD-05VDC-SL-C
U120 | MCP23008-E/SS | SSOP-20_L7.2-W5.3-P0.65-LS7.8-BL | 199.318mm | 75.835mm | T | 270 | Yes | MCP23008-E/SS | MCP23008-E/SS
U122 | ULN2803A_C181731 | SOIC-18_L11.6-W7.5-P1.27-LS10.3-BL | 198.374mm | 101.981mm | T | 90 | Yes | ULN2803A | ULN2803A
CN101 | 1758021 | CONN-TH_3P-P5.08_1758021 | 43.942mm | 139.954mm | T | 180 | No | 1758021 | 1758021
CN102 | 1758021 | CONN-TH_3P-P5.08_1758021 | 64.262mm | 139.954mm | T | 180 | No | 1758021 | 1758021
CN103 | 1758021 | CONN-TH_3P-P5.08_1758021 | 84.582mm | 139.954mm | T | 180 | No | 1758021 | 1758021
CN104 | 1758021 | CONN-TH_3P-P5.08_1758021 | 104.902mm | 139.954mm | T | 180 | No | 1758021 | 1758021
CN105 | 1758021 | CONN-TH_3P-P5.08_1758021 | 125.222mm | 139.954mm | T | 180 | No | 1758021 | 1758021
CN106 | 1758021 | CONN-TH_3P-P5.08_1758021 | 145.542mm | 139.954mm | T | 180 | No | 1758021 | 1758021
CN107 | 1758021 | CONN-TH_3P-P5.08_1758021 | 165.862mm | 139.954mm | T | 180 | No | 1758021 | 1758021
CN108 | 1758021 | CONN-TH_3P-P5.08_1758021 | 186.182mm | 140.081mm | T | 180 | No | 1758021 | 1758021
C303 | CC0603KRX7R9BB104 | C0603 | 198.175mm | 81.423mm | T | 90 | Yes | 100nF | 100nF
C406 | CC0603KRX7R9BB104 | C0603 | 71.933mm | 58.066mm | T | 270 | Yes | 100nF | 100nF
CN109 | WJ2EDGV-5.08-8P | CONN-TH_WJ2EDGV-5.08-8P | 79.502mm | 10.033mm | T | 180 | No | WJ2EDGV-5.08-8P | WJ2EDGV-5.08-8P
R405 | 0603WAF2402T5E | R0603 | 58.126mm | 30.288mm | T | 90 | Yes | 24kΩ | 24kΩ
R712 | 0603WAF2402T5E | R0603 | 62.888mm | 30.288mm | T | 90 | Yes | 24kΩ | 24kΩ
R715 | 0603WAF2402T5E | R0603 | 67.994mm | 30.288mm | T | 90 | Yes | 24kΩ | 24kΩ
R718 | 0603WAF2402T5E | R0603 | 73.152mm | 30.288mm | T | 90 | Yes | 24kΩ | 24kΩ
R721 | 0603WAF2402T5E | R0603 | 78.16mm | 30.288mm | T | 90 | Yes | 24kΩ | 24kΩ
R724 | 0603WAF2402T5E | R0603 | 83.298mm | 30.288mm | T | 90 | Yes | 24kΩ | 24kΩ
R727 | 0603WAF2402T5E | R0603 | 88.602mm | 30.288mm | T | 90 | Yes | 24kΩ | 24kΩ
R730 | 0603WAF2402T5E | R0603 | 93.553mm | 30.288mm | T | 90 | Yes | 24kΩ | 24kΩ
U401 | MCP23008-E/SS | SSOP-20_L7.2-W5.3-P0.65-LS7.8-BL | 66.935mm | 58.258mm | T | 180 | Yes | MCP23008-E/SS | MCP23008-E/SS
C601 | CC0603KRX7R9BB104 | C0603 | 189.359mm | 53.412mm | T | 270 | Yes | 100nF | 100nF
C603 | CC0603KRX7R9BB104 | C0603 | 163.761mm | 51.783mm | T | 90 | Yes | 100nF | 100nF
U601 | MCP4728-E/UN | MSOP-10_L3.0-W3.0-P0.50-LS5.0-TL | 186.595mm | 53.348mm | T | 270 | Yes | MCP4728-E/UN | MCP4728-E/UN
U603 | PCA9685PW,118 | TSSOP-28_L9.7-W4.4-P0.65-LS6.4-TL | 169.715mm | 51.697mm | T | 90 | Yes | PCA9685PW,118 | PCA9685PW,118
CN111 | KF2EDGV-5.08-4P | CONN-TH_4P-P5.08_KF2EDGV-5.08-4P | 140.462mm | 10.033mm | T | 0 | No | KF2EDGV-5.08-4P | KF2EDGV-5.08-4P
CN112 | WJ2EDGV-5.08-8P | CONN-TH_WJ2EDGV-5.08-8P | 219.964mm | 74.93mm | T | 270 | No | WJ2EDGV-5.08-8P | WJ2EDGV-5.08-8P
CN113 | WJ2EDGV-5.08-8P | CONN-TH_WJ2EDGV-5.08-8P | 10.033mm | 74.93mm | T | 90 | No | WJ2EDGV-5.08-8P | WJ2EDGV-5.08-8P
C620 | CC0603KRX7R9BB104 | C0603 | 102.997mm | 69.723mm | T | 0 | Yes | 100nF | 100nF
CN114 | KF2EDGV-5.08-4P | CONN-TH_4P-P5.08_KF2EDGV-5.08-4P | 115.062mm | 10.033mm | T | 0 | No | KF2EDGV-5.08-4P | KF2EDGV-5.08-4P
U502 | ADS1115IDGSR | MSOP-10_L3.0-W3.0-P0.50-LS5.0-BL | 102.997mm | 66.929mm | T | 270 | Yes | ADS1115IDGSR | ADS1115IDGSR
C633 | CC0603KRX7R9BB104 | C0603 | 127.714mm | 62.136mm | T | 90 | Yes | 100nF | 100nF
C636 | CC0603KRX7R9BB104 | C0603 | 107.59mm | 57.946mm | T | 0 | Yes | 100nF | 100nF
C637 | CL10B473KB8NNNC | C0603 | 107.569mm | 46.482mm | T | 270 | Yes | 47nF | 47nF
C638 | CC0603KRX7R9BB104 | C0603 | 116.205mm | 57.912mm | T | 0 | Yes | 100nF | 100nF
C639 | CL10B473KB8NNNC | C0603 | 116.078mm | 46.482mm | T | 270 | Yes | 47nF | 47nF
C640 | CC0603KRX7R9BB104 | C0603 | 124.714mm | 57.785mm | T | 0 | Yes | 100nF | 100nF
C641 | CL10B473KB8NNNC | C0603 | 124.703mm | 46.29mm | T | 270 | Yes | 47nF | 47nF
C642 | CC0603KRX7R9BB104 | C0603 | 133.378mm | 57.803mm | T | 0 | Yes | 100nF | 100nF
C643 | CL10B473KB8NNNC | C0603 | 133.288mm | 46.29mm | T | 270 | Yes | 47nF | 47nF
U634 | MCP23017-E/SO | SOIC-28_L18.0-W7.5-P1.27-LS10.3-BL | 123.354mm | 70.264mm | T | 0 | Yes | MCP23017-E/SO | MCP23017-E/SO
C645 | CC0603KRX7R9BB104 | C0603 | 159.766mm | 38.239mm | T | 180 | Yes | 100nF | 100nF
C646 | CC0603KRX7R9BB104 | C0603 | 170.097mm | 37.306mm | T | 180 | Yes | 100nF | 100nF
C647 | CC0603KRX7R9BB104 | C0603 | 183.178mm | 36.921mm | T | 180 | Yes | 100nF | 100nF
U646 | SN74LVC1G3157DCKR_C38663 | SC-70-6_L2.2-W1.3-P0.65-LS2.1-BR | 159.639mm | 41.656mm | T | 180 | Yes | SN74LVC1G3157DCKR | SN74LVC1G3157DCKR
C610 | CC0603KRX7R9BB104 | C0603 | 195.37mm | 37.215mm | T | 180 | Yes | 100nF | 100nF
U655 | SN74LVC1G3157DCKR_C38663 | SC-70-6_L2.2-W1.3-P0.65-LS2.1-BR | 170.053mm | 40.767mm | T | 180 | Yes | SN74LVC1G3157DCKR | SN74LVC1G3157DCKR
U657 | SN74LVC1G3157DCKR_C38663 | SC-70-6_L2.2-W1.3-P0.65-LS2.1-BR | 183.134mm | 40.386mm | T | 180 | Yes | SN74LVC1G3157DCKR | SN74LVC1G3157DCKR
U659 | SN74LVC1G3157DCKR_C38663 | SC-70-6_L2.2-W1.3-P0.65-LS2.1-BR | 195.326mm | 40.64mm | T | 180 | Yes | SN74LVC1G3157DCKR | SN74LVC1G3157DCKR
D1 | ESD851DYFR-TP | SOD-323_L1.7-W1.3-LS2.5-BI-1 | 97.282mm | 22.86mm | T | 270 | Yes | ESD851DYFR-TP | ESD851DYFR-TP
D2 | ESD851DYFR-TP | SOD-323_L1.7-W1.3-LS2.5-BI-1 | 92.329mm | 22.86mm | T | 270 | Yes | ESD851DYFR-TP | ESD851DYFR-TP
D3 | ESD851DYFR-TP | SOD-323_L1.7-W1.3-LS2.5-BI-1 | 87.122mm | 22.86mm | T | 270 | Yes | ESD851DYFR-TP | ESD851DYFR-TP
D4 | ESD851DYFR-TP | SOD-323_L1.7-W1.3-LS2.5-BI-1 | 82.042mm | 22.86mm | T | 270 | Yes | ESD851DYFR-TP | ESD851DYFR-TP
D5 | ESD851DYFR-TP | SOD-323_L1.7-W1.3-LS2.5-BI-1 | 76.962mm | 22.86mm | T | 90 | Yes | ESD851DYFR-TP | ESD851DYFR-TP
D6 | ESD851DYFR-TP | SOD-323_L1.7-W1.3-LS2.5-BI-1 | 71.882mm | 22.86mm | T | 90 | Yes | ESD851DYFR-TP | ESD851DYFR-TP
D7 | ESD851DYFR-TP | SOD-323_L1.7-W1.3-LS2.5-BI-1 | 66.802mm | 22.86mm | T | 90 | Yes | ESD851DYFR-TP | ESD851DYFR-TP
D8 | ESD851DYFR-TP | SOD-323_L1.7-W1.3-LS2.5-BI-1 | 61.722mm | 22.86mm | T | 90 | Yes | ESD851DYFR-TP | ESD851DYFR-TP
R1 | 0805W8F4701T5E | R0805 | 36.682mm | 85.246mm | T | 270 | Yes | 4.7kΩ | 4.7kΩ
R2 | 0805W8F4701T5E | R0805 | 39.222mm | 85.246mm | T | 90 | Yes | 4.7kΩ | 4.7kΩ
U2 | SMF6.0A | SOD-123FL_L2.8-W1.8-LS3.8-RD | 206.716mm | 57.146mm | T | 180 | Yes | SMF6.0A | SMF6.0A
U3 | BLM21SN300SN1D | L0805 | 206.756mm | 61.468mm | T | 0 | Yes | BLM21SN300SN1D | BLM21SN300SN1D
H2 | HDR-F_2.54_1x3P | HDR-TH_3P-P2.54-V-F | 101.727mm | 80.899mm | T | 90 | No | HDR-F_2.54_1x3P | HDR-F_2.54_1x3P
H3 | HDR-F_2.54_1x3P | HDR-TH_3P-P2.54-V-F | 106.807mm | 80.899mm | T | 90 | No | HDR-F_2.54_1x3P | HDR-F_2.54_1x3P
U7 | TMUX1209PWR | TSSOP-16_L5.0-W4.4-P0.65-LS6.4-BL | 107.569mm | 53.975mm | T | 270 | Yes | TMUX1209PWR | TMUX1209PWR
U8 | REF3025AIDBZT | SOT-23-3_L3.0-W1.7-P0.95-LS2.9-BR | 97.023mm | 69.551mm | T | 180 | Yes | REF3025AIDBZT | REF3025AIDBZT
U9 | TMUX1209PWR | TSSOP-16_L5.0-W4.4-P0.65-LS6.4-BL | 116.205mm | 53.975mm | T | 270 | Yes | TMUX1209PWR | TMUX1209PWR
U10 | TMUX1209PWR | TSSOP-16_L5.0-W4.4-P0.65-LS6.4-BL | 124.714mm | 53.975mm | T | 270 | Yes | TMUX1209PWR | TMUX1209PWR
U11 | TMUX1209PWR | TSSOP-16_L5.0-W4.4-P0.65-LS6.4-BL | 133.35mm | 53.975mm | T | 270 | Yes | TMUX1209PWR | TMUX1209PWR
C22 | CL21A106KAYNNNE_C15850 | C0805 | 113.835mm | 85.467mm | T | 90 | Yes | 10uF | 10uF
C24 | 0805B471K500NT | C0805 | 119.527mm | 81.991mm | T | 0 | Yes | 470pF | 470pF
R11 | RT0805BRD0710KL | R0805 | 124.285mm | 84.257mm | T | 0 | Yes | 10kΩ | 10kΩ
U15 | MIC5205YM5-TR | SOT-23-5_L3.0-W1.7-P0.95-LS2.8-TL | 117.264mm | 85.273mm | T | 0 | Yes | MIC5205YM5-TR | MIC5205YM5-TR
CN1 | B2P-VH(LF)(SN) | CONN-TH_B2P-VH-LF-SN | 147.955mm | 39.624mm | B | 90 | No | B2P-VH(LF)(SN) | B2P-VH(LF)(SN)
CN2 | B4P-VH(LF)(SN) | CONN-TH_B4P-VH-LF-SN | 24.082mm | 29.932mm | B | 90 | No | B4P-VH(LF)(SN) | B4P-VH(LF)(SN)
R9 | 0805W8F1000T5E_C17408 | R0805 | 117.348mm | 28.067mm | T | 180 | Yes | 100Ω | 100Ω
R3 | 0805W8F220JT5E | R0805 | 158.242mm | 34.036mm | T | 180 | Yes | 22Ω | 22Ω
R10 | 0805W8F1000T5E_C17408 | R0805 | 124.644mm | 27.769mm | T | 180 | Yes | 100Ω | 100Ω
R4 | 0805W8F220JT5E | R0805 | 170.942mm | 31.115mm | T | 180 | Yes | 22Ω | 22Ω
R12 | 0805W8F1000T5E_C17408 | R0805 | 132.264mm | 27.314mm | T | 180 | Yes | 100Ω | 100Ω
R5 | 0805W8F220JT5E | R0805 | 182.499mm | 31.115mm | T | 180 | Yes | 22Ω | 22Ω
R13 | 0805W8F1000T5E_C17408 | R0805 | 106.807mm | 28.067mm | T | 180 | Yes | 100Ω | 100Ω
R6 | 0805W8F220JT5E | R0805 | 195.58mm | 31.115mm | T | 180 | Yes | 22Ω | 22Ω
R8 | 0805W8F1500T5E | R0805 | 30.178mm | 24.979mm | T | 270 | Yes | 150Ω | 150Ω
R15 | 0805W8F2200T5E | R0805 | 30.178mm | 32.853mm | T | 90 | Yes | 220Ω | 220Ω
LED2 | KT-0805G | LED0805-R-RD | 39.738mm | 30.25mm | T | 180 | Yes | KT-0805G | KT-0805G
C2 | CC0603KRX7R9BB104 | C0603 | 53.339mm | 37.718mm | T | 0 | Yes | 100nF | 100nF
H1 | HDR-M_2.54_1x8P | HDR-TH_8P-P2.54-V-M | 45.719mm | 34.924mm | B | 180 | No | HDR-M_2.54_1x8P | HDR-M_2.54_1x8P
R14 | 0603WAF330JT5E | R0603 | 49.492mm | 37.91mm | T | 270 | Yes | 33Ω | 33Ω
R16 | 0603WAF330JT5E | R0603 | 46.964mm | 37.91mm | T | 270 | Yes | 33Ω | 33Ω
R19 | 0603WAF330JT5E | R0603 | 44.436mm | 37.91mm | T | 270 | Yes | 33Ω | 33Ω
R20 | 0603WAF330JT5E | R0603 | 41.908mm | 37.91mm | T | 270 | Yes | 33Ω | 33Ω
R21 | 0603WAF330JT5E | R0603 | 39.38mm | 37.91mm | T | 270 | Yes | 33Ω | 33Ω
U5 | SN74LVC1G3157DCKR_C38663 | SC-70-6_L2.2-W1.3-P0.65-LS2.1-BR | 180.848mm | 51.054mm | T | 0 | Yes | SN74LVC1G3157DCKR | SN74LVC1G3157DCKR
C26 | CC0603KRX7R9BB104 | C0603 | 144.272mm | 78.691mm | T | 180 | Yes | 100nF | 100nF
D30 | SS14_C2480 | SMA_L4.2-W2.6-LS5.0-RD_1 | 140.208mm | 84.582mm | T | 0 | Yes | SS14 | SS14
L3 | ANR6045T220M | IND-SMD_L6.0-W6.0 | 150.495mm | 83.185mm | T | 270 | Yes | 22uH | 22uH
R29 | AC0603FR-0763K4L | R0603 | 145.453mm | 88.481mm | T | 0 | Yes | 63.4kΩ | 63.4kΩ
D18 | BAT54WS_C3040452 | SOD-323_L1.7-W1.3-LS2.6-RD-1 | 117.088mm | 33.267mm | T | 90 | Yes | BAT54WS | BAT54WS
D19 | BAT54WS_C3040452 | SOD-323_L1.7-W1.3-LS2.6-RD-1 | 125.984mm | 33.401mm | T | 90 | Yes | BAT54WS | BAT54WS
D20 | BAT54WS_C3040452 | SOD-323_L1.7-W1.3-LS2.6-RD-1 | 134.747mm | 33.528mm | T | 90 | Yes | BAT54WS | BAT54WS
D21 | BAT54WS_C3040452 | SOD-323_L1.7-W1.3-LS2.6-RD-1 | 127.635mm | 33.401mm | T | 270 | Yes | BAT54WS | BAT54WS
D31 | BAT54WS_C3040452 | SOD-323_L1.7-W1.3-LS2.6-RD-1 | 136.398mm | 33.528mm | T | 270 | Yes | BAT54WS | BAT54WS
D32 | BAT54WS_C3040452 | SOD-323_L1.7-W1.3-LS2.6-RD-1 | 108.458mm | 33.528mm | T | 90 | Yes | BAT54WS | BAT54WS
D33 | BAT54WS_C3040452 | SOD-323_L1.7-W1.3-LS2.6-RD-1 | 110.236mm | 33.528mm | T | 270 | Yes | BAT54WS | BAT54WS
D34 | BAT54WS_C3040452 | SOD-323_L1.7-W1.3-LS2.6-RD-1 | 118.872mm | 33.274mm | T | 270 | Yes | BAT54WS | BAT54WS
U12 | LMR62421XMFX/NOPB | SOT-23-5_L2.9-W1.6-P0.95-LS2.8-BR | 145.161mm | 84.328mm | T | 90 | Yes | LMR62421XMFX/NOPB | LMR62421XMFX/NOPB
D17 | BAT54WS_C3040452 | SOD-323_L1.7-W1.3-LS2.6-RD-1 | 174.752mm | 32.258mm | T | 90 | Yes | BAT54WS | BAT54WS
D22 | BAT54WS_C3040452 | SOD-323_L1.7-W1.3-LS2.6-RD-1 | 165.481mm | 35.179mm | T | 270 | Yes | BAT54WS | BAT54WS
D23 | BAT54WS_C3040452 | SOD-323_L1.7-W1.3-LS2.6-RD-1 | 186.944mm | 32.258mm | T | 90 | Yes | BAT54WS | BAT54WS
D24 | BAT54WS_C3040452 | SOD-323_L1.7-W1.3-LS2.6-RD-1 | 201.549mm | 32.258mm | T | 270 | Yes | BAT54WS | BAT54WS
D25 | BAT54WS_C3040452 | SOD-323_L1.7-W1.3-LS2.6-RD-1 | 199.771mm | 32.258mm | T | 90 | Yes | BAT54WS | BAT54WS
D26 | BAT54WS_C3040452 | SOD-323_L1.7-W1.3-LS2.6-RD-1 | 188.722mm | 32.258mm | T | 270 | Yes | BAT54WS | BAT54WS
D27 | BAT54WS_C3040452 | SOD-323_L1.7-W1.3-LS2.6-RD-1 | 176.53mm | 32.258mm | T | 270 | Yes | BAT54WS | BAT54WS
D35 | BAT54WS_C3040452 | SOD-323_L1.7-W1.3-LS2.6-RD-1 | 163.83mm | 35.179mm | T | 90 | Yes | BAT54WS | BAT54WS
C11 | CC0603KRX7R9BB104 | C0603 | 37.728mm | 97.017mm | T | 180 | Yes | 100nF | 100nF
C13 | CC0603KRX7R9BB104 | C0603 | 177.419mm | 50.673mm | T | 90 | Yes | 100nF | 100nF
Q3 | MMBT3904(RANGE:100-300) | SOT-23-3_L2.9-W1.3-P1.90-LS2.4-BR | 58.801mm | 40.259mm | T | 270 | Yes | MMBT3904 | MMBT3904
Q4 | MMBT3904(RANGE:100-300) | SOT-23-3_L2.9-W1.3-P1.90-LS2.4-BR | 63.754mm | 40.259mm | T | 270 | Yes | MMBT3904 | MMBT3904
Q5 | MMBT3904(RANGE:100-300) | SOT-23-3_L2.9-W1.3-P1.90-LS2.4-BR | 68.961mm | 40.259mm | T | 270 | Yes | MMBT3904 | MMBT3904
Q6 | MMBT3904(RANGE:100-300) | SOT-23-3_L2.9-W1.3-P1.90-LS2.4-BR | 73.914mm | 40.259mm | T | 270 | Yes | MMBT3904 | MMBT3904
Q7 | MMBT3904(RANGE:100-300) | SOT-23-3_L2.9-W1.3-P1.90-LS2.4-BR | 78.994mm | 40.259mm | T | 270 | Yes | MMBT3904 | MMBT3904
Q8 | MMBT3904(RANGE:100-300) | SOT-23-3_L2.9-W1.3-P1.90-LS2.4-BR | 84.201mm | 40.259mm | T | 270 | Yes | MMBT3904 | MMBT3904
Q9 | MMBT3904(RANGE:100-300) | SOT-23-3_L2.9-W1.3-P1.90-LS2.4-BR | 89.408mm | 40.259mm | T | 270 | Yes | MMBT3904 | MMBT3904
Q10 | MMBT3904(RANGE:100-300) | SOT-23-3_L2.9-W1.3-P1.90-LS2.4-BR | 94.361mm | 40.259mm | T | 270 | Yes | MMBT3904 | MMBT3904
C12 | CL31A106KBHNNNE | C1206 | 37.465mm | 99.314mm | T | 0 | Yes | 10uF | 10uF
C20 | CL31A107MQHNNNE | C1206 | 37.465mm | 102.108mm | T | 180 | Yes | 100uF | 100uF
C629 | CL10C101JB8NNNC | C0603 | 104.648mm | 32.512mm | T | 90 | Yes | 100pF | 100pF
C630 | CL10C101JB8NNNC | C0603 | 113.284mm | 33.274mm | T | 90 | Yes | 100pF | 100pF
C631 | CL10C101JB8NNNC | C0603 | 121.92mm | 32.766mm | T | 90 | Yes | 100pF | 100pF
C632 | CL10C101JB8NNNC | C0603 | 130.556mm | 32.639mm | T | 90 | Yes | 100pF | 100pF
D9 | PESD5V0L1BA_C2827691 | SOD-323_L1.7-W1.3-LS2.5-BI | 112.522mm | 22.987mm | T | 90 | Yes | PESD5V0L1BA | PESD5V0L1BA
D10 | PESD5V0L1BA_C2827691 | SOD-323_L1.7-W1.3-LS2.5-BI | 107.442mm | 22.987mm | T | 90 | Yes | PESD5V0L1BA | PESD5V0L1BA
D11 | PESD5V0L1BA_C2827691 | SOD-323_L1.7-W1.3-LS2.5-BI | 122.682mm | 22.987mm | T | 270 | Yes | PESD5V0L1BA | PESD5V0L1BA
D12 | PESD5V0L1BA_C2827691 | SOD-323_L1.7-W1.3-LS2.5-BI | 117.602mm | 22.987mm | T | 270 | Yes | PESD5V0L1BA | PESD5V0L1BA
D13 | PESD5V0L1BA_C2827691 | SOD-323_L1.7-W1.3-LS2.5-BI | 132.842mm | 22.987mm | T | 90 | Yes | PESD5V0L1BA | PESD5V0L1BA
D14 | PESD5V0L1BA_C2827691 | SOD-323_L1.7-W1.3-LS2.5-BI | 148.082mm | 22.987mm | T | 270 | Yes | PESD5V0L1BA | PESD5V0L1BA
D15 | PESD5V0L1BA_C2827691 | SOD-323_L1.7-W1.3-LS2.5-BI | 143.002mm | 22.987mm | T | 270 | Yes | PESD5V0L1BA | PESD5V0L1BA
D16 | PESD5V0L1BA_C2827691 | SOD-323_L1.7-W1.3-LS2.5-BI | 137.922mm | 22.987mm | T | 90 | Yes | PESD5V0L1BA | PESD5V0L1BA
R17 | 0603WAF1001T5E | R0603 | 43.18mm | 26.797mm | T | 0 | Yes | 1kΩ | 1kΩ
R18 | 0603WAF1001T5E | R0603 | 44.323mm | 30.353mm | T | 0 | Yes | 1kΩ | 1kΩ
R27 | 0603WAF1002T5E | R0603 | 145.415mm | 90.551mm | T | 180 | Yes | 10kΩ | 10kΩ
R110 | 0603WAF1001T5E | R0603 | 42.418mm | 111.252mm | T | 180 | Yes | 1kΩ | 1kΩ
R111 | 0603WAF1001T5E | R0603 | 62.865mm | 111.252mm | T | 180 | Yes | 1kΩ | 1kΩ
R112 | 0603WAF1001T5E | R0603 | 82.804mm | 111.252mm | T | 180 | Yes | 1kΩ | 1kΩ
R113 | 0603WAF1001T5E | R0603 | 104.267mm | 111.252mm | T | 180 | Yes | 1kΩ | 1kΩ
R114 | 0603WAF1001T5E | R0603 | 124.714mm | 111.252mm | T | 180 | Yes | 1kΩ | 1kΩ
R115 | 0603WAF1001T5E | R0603 | 145.161mm | 111.125mm | T | 180 | Yes | 1kΩ | 1kΩ
R116 | 0603WAF1001T5E | R0603 | 164.973mm | 111.252mm | T | 180 | Yes | 1kΩ | 1kΩ
R117 | 0603WAF1001T5E | R0603 | 185.674mm | 111.252mm | T | 180 | Yes | 1kΩ | 1kΩ
R121 | 0603WAF1002T5E | R0603 | 201.168mm | 81.407mm | T | 270 | Yes | 10kΩ | 10kΩ
R401 | 0603WAF1002T5E | R0603 | 66.929mm | 65.024mm | T | 180 | Yes | 10kΩ | 10kΩ
R403 | 0603WAF1503T5E | R0603 | 59.69mm | 30.226mm | T | 90 | Yes | 150kΩ | 150kΩ
R404 | 0805W8F4703T5E | R0805 | 59.817mm | 35.687mm | T | 90 | Yes | 470kΩ | 470kΩ
R698 | 0805W8F2000T5E | R0805 | 107.569mm | 38.354mm | T | 90 | Yes | 200Ω | 200Ω
R699 | 0402WGF3300TCE | R0402 | 107.569mm | 48.641mm | T | 0 | Yes | 330Ω | 330Ω
R700 | 0805W8F2000T5E | R0805 | 116.197mm | 38.329mm | T | 90 | Yes | 200Ω | 200Ω
R701 | 0402WGF3300TCE | R0402 | 116.205mm | 48.768mm | T | 0 | Yes | 330Ω | 330Ω
R702 | 0805W8F2000T5E | R0805 | 124.714mm | 38.354mm | T | 90 | Yes | 200Ω | 200Ω
R703 | 0402WGF3300TCE | R0402 | 124.714mm | 48.641mm | T | 0 | Yes | 330Ω | 330Ω
R704 | 0805W8F2000T5E | R0805 | 133.35mm | 38.354mm | T | 90 | Yes | 200Ω | 200Ω
R705 | 0402WGF3300TCE | R0402 | 133.35mm | 48.641mm | T | 0 | Yes | 330Ω | 330Ω
R710 | 0603WAF1503T5E | R0603 | 64.643mm | 30.226mm | T | 90 | Yes | 150kΩ | 150kΩ
R711 | 0805W8F4703T5E | R0805 | 64.643mm | 35.687mm | T | 90 | Yes | 470kΩ | 470kΩ
R713 | 0603WAF1503T5E | R0603 | 69.723mm | 30.353mm | T | 90 | Yes | 150kΩ | 150kΩ
R714 | 0805W8F4703T5E | R0805 | 69.723mm | 35.687mm | T | 90 | Yes | 470kΩ | 470kΩ
R716 | 0603WAF1503T5E | R0603 | 74.803mm | 30.353mm | T | 90 | Yes | 150kΩ | 150kΩ
R717 | 0805W8F4703T5E | R0805 | 74.93mm | 35.687mm | T | 90 | Yes | 470kΩ | 470kΩ
R719 | 0603WAF1503T5E | R0603 | 79.883mm | 30.353mm | T | 90 | Yes | 150kΩ | 150kΩ
R720 | 0805W8F4703T5E | R0805 | 80.01mm | 35.687mm | T | 90 | Yes | 470kΩ | 470kΩ
R722 | 0603WAF1503T5E | R0603 | 85.09mm | 30.226mm | T | 90 | Yes | 150kΩ | 150kΩ
R723 | 0805W8F4703T5E | R0805 | 85.09mm | 35.687mm | T | 90 | Yes | 470kΩ | 470kΩ
R725 | 0603WAF1503T5E | R0603 | 90.424mm | 30.226mm | T | 90 | Yes | 150kΩ | 150kΩ
R726 | 0805W8F4703T5E | R0805 | 90.424mm | 35.687mm | T | 90 | Yes | 470kΩ | 470kΩ
R728 | 0603WAF1503T5E | R0603 | 95.377mm | 30.226mm | T | 90 | Yes | 150kΩ | 150kΩ
R729 | 0805W8F4703T5E | R0805 | 95.377mm | 35.687mm | T | 90 | Yes | 470kΩ | 470kΩ
C15 | CL31A226KAHNNNE | C1206 | 139.319mm | 94.234mm | T | 0 | Yes | 22uF | 22uF
C16 | CL31A226KAHNNNE | C1206 | 139.319mm | 89.535mm | T | 0 | Yes | 22uF | 22uF
C17 | CL31A226KAHNNNE | C1206 | 144.145mm | 81.153mm | T | 0 | Yes | 22uF | 22uF
C18 | CA45-A020K106T | CAP-SMD_L3.2-W1.6-FD | 130.048mm | 86.106mm | T | 0 | Yes | 10uF | 10uF
LED1 | KT-0805G | LED0805-R-RD | 39.37mm | 27.051mm | T | 180 | Yes | KT-0805G | KT-0805G
LED108 | KT-0805G | LED0805-R-RD | 189.611mm | 111.252mm | T | 180 | Yes | KT-0805G | KT-0805G
LED110 | KT-0805G | LED0805-R-RD | 46.355mm | 111.252mm | T | 180 | Yes | KT-0805G | KT-0805G
LED112 | KT-0805G | LED0805-R-RD | 66.802mm | 111.252mm | T | 180 | Yes | KT-0805G | KT-0805G
LED113 | KT-0805G | LED0805-R-RD | 86.741mm | 111.252mm | T | 180 | Yes | KT-0805G | KT-0805G
LED114 | KT-0805G | LED0805-R-RD | 108.204mm | 111.252mm | T | 180 | Yes | KT-0805G | KT-0805G
LED115 | KT-0805G | LED0805-R-RD | 128.524mm | 111.252mm | T | 180 | Yes | KT-0805G | KT-0805G
LED116 | KT-0805G | LED0805-R-RD | 149.036mm | 111.178mm | T | 180 | Yes | KT-0805G | KT-0805G
LED117 | KT-0805G | LED0805-R-RD | 169.291mm | 111.252mm | T | 180 | Yes | KT-0805G | KT-0805G
C4 | CL21B104KCFNNNE | C0805 | 39.624mm | 67.691mm | T | 180 | Yes | 100nF | 100nF
R22 | 0805W8F4701T5E | R0805 | 50.673mm | 59.309mm | T | 180 | Yes | 4.7kΩ | 4.7kΩ
R23 | 0805W8F4701T5E | R0805 | 50.673mm | 67.31mm | T | 180 | Yes | 4.7kΩ | 4.7kΩ
R24 | 0805W8F2003T5E | R0805 | 44.069mm | 67.691mm | T | 0 | Yes | 200kΩ | 200kΩ
U4 | PCA9306DC1 | VSSOP-8_L2.4-W2.1-P0.50-LS3.2-BR | 39.497mm | 65.024mm | T | 180 | Yes | PCA9306DC1 | PCA9306DC1
R25 | 1206W4F0000T5E | R1206 | 34.036mm | 71.12mm | T | 270 | Yes | 0Ω | 0Ω
R26 | 1206W4F0000T5E | R1206 | 31.242mm | 71.12mm | T | 270 | Yes | 0Ω | 0Ω
R28 | 1206W4F0000T5E | R1206 | 48.006mm | 64.516mm | T | 0 | Yes | 0Ω | 0Ω
R30 | 1206W4F0000T5E | R1206 | 48.006mm | 61.976mm | T | 0 | Yes | 0Ω | 0Ω
C3 | CL10A105KB8NNNC | C0603 | 96.647mm | 73.025mm | T | 0 | Yes | 1uF | 1uF
C6 | CL10A105KB8NNNC | C0603 | 103.378mm | 72.644mm | T | 0 | Yes | 1uF | 1uF
C14 | PB16V470M6X11 | CAP-TH_BD6.3-P2.50-D0.6-FD | 185.801mm | 92.202mm | T | 180 | No | 470uF | 470uF
R7 | RT0603DRE0731K2L | R0603 | 120.777mm | 85.344mm | T | 270 | Yes | 31.2kΩ | 31.2kΩ